## EDR
Line # | Name | Description | Designator | Revision ID | Revision State | Revision Status | Quantity | TargetPrice | Manufacturer 1 | Manufacturer Part Number 1 | Manufacturer Lifecycle 1 | Supplier 1 | Supplier Part Number 1 | Supplier Unit Price 1 | Supplier Subtotal 1
| 0R | Resistor, AS 0603 0R Jumper 100mW, AEC-Q, Anti-Sulur ¦ Bourns CR0603AJ/-000EAS | R26, SB1, SB2 |  | Not managed |  | 3 | 0 | Bourns | CR0603AJ/-000EAS | Volume Production | Mouser | 652-CR0603AJ/-000EAS | 0.02 | 0.2
| 0.1uF 0805 | 0.1 ÂµF Â±10% 50V Ceramic Capacitor X7R 0805 (2012 Metric) | C27, C30 |  | Not managed |  | 2 | 0 | Samsung Electro-Mechanics | CL21B104KBCNNNC | Volume Production | DigiKey | 1276-1003-1-ND | 0.1 | 0.2
| 1k | 1 kOhms Â±1% 0.063W, 1/16W Chip Resistor 0402 (1005 Metric) Moisture Resistant Thick Film | R49 |  | Not managed |  | 1 | 0 | Yageo Group | RC0402FR-071KL | Volume Production | Mouser | 603-RC0402FR-071KL | 0.1 | 0.1
| 1N4148W | Small Signal Diode, SOD-123F, 100V, 0.15A, 150Â°C | D1, D2 |  | Not managed |  | 2 | 0 | Diodes Inc. | 1N4148W-7-F | Volume Production | Avnet | 52R3924 | 0.117 | 0.234
| 1N5819HW-7-F | Diode Schottky 40 V 1A Surface Mount SOD-123 | D12, D13 |  | Not managed |  | 2 | 0 | Diodes Inc. | 1N5819HW-7-F | Volume Production | Newark | 1N5819HW-7-F | 0.284 | 0.568
| 1uF | 1 ÂµF Â±10% 6.3V Ceramic Capacitor X5R 0402 (1005 Metric) | C34 |  | Not managed |  | 1 | 0 | TAIYO YUDEN | JMK105BJ105KV-F | Not Recommended for New Design | Arrow Electronics | JMK105BJ105KV-F | 0.0015 | 0.0015
| 1uF 0603 | 1 ÂµF -20%, +80% 16V Ceramic Capacitor Y5V (F) 0603 (1608 Metric) | C15, C17 |  | Not managed |  | 2 | 0 | Yageo Group | CC0603ZRY5V7BB105 | Volume Production | DigiKey | 311-1372-1-ND | 0.1 | 0.2
| 1uF 0603 | 1 ÂµF -20%, +80% 16V Ceramic Capacitor Y5V (F) 0603 (1608 Metric) | C39 |  | Not managed |  | 1 | 0 | Yageo Group | CC0603ZRY5V7BB105 | Volume Production | DigiKey | 311-1372-1-ND | 0.1 | 0.1
| 1.5 kOhm | 1.5 kOhms Â±1% 0.063W, 1/16W Chip Resistor 0402 (1005 Metric) Moisture Resistant Thick Film | R4 |  | Not managed |  | 1 | 0 | Yageo Group | RC0402FR-071K5L | Volume Production | Farnell | RC0402FR-071K5L | 0.00551 | 0.05507
| 1.5 kOhm | 1.5 kOhms Â±1% 0.063W, 1/16W Chip Resistor 0402 (1005 Metric) Moisture Resistant Thick Film | R25, R34 |  | Not managed |  | 2 | 0 | Yageo Group | RC0402FR-071K5L | Volume Production | Farnell | RC0402FR-071K5L | 0.00551 | 0.05507
| 2N7002LT3G | RoHS Compliant; Small package discrete | Q1, Q2 |  | Not managed |  | 2 | 0 | onsemi | 2N7002LT3G | Volume Production | Avnet | 09R9864 | 0.065 | 0.13
| 2.2uF 0603 | 2.2 ÂµF Â±10% 25V Ceramic Capacitor X5R 0603 (1608 Metric) | C12, C13 |  | Not managed |  | 2 | 0 | Yageo Group | CC0603KRX5R8BB225 | Volume Production | Mouser | 603-CC603KRX5R8BB225 | 0.13 | 0.26
| 3.3uH | FHD4020S-3R3MT | L2 |  | Not managed |  | 1 | 0 | Cjiang | FHD4020S-3R3MT | Unknown
| 4.7uF 0603 | No Description Available | C23 |  | Not managed |  | 1 | 0 | Yageo Group | CC0603MRX5R8BB475 | Volume Production
| 4.7uF X7R | C Series 0805 4.7 uF 10 V Â±10% Tolerance X7R SMT Multilayer Ceramic Capacitor | C24, C25 |  | Not managed |  | 2 | 0 | TDK | C2012X7R1A475K125AC | Volume Production | Arrow Electronics | C2012X7R1A475K125AC | 0.1822 | 0.3644
| 4.7uF X7R | C Series 0805 4.7 uF 10 V Â±10% Tolerance X7R SMT Multilayer Ceramic Capacitor | C38 |  | Not managed |  | 1 | 0 | TDK | C2012X7R1A475K125AC | Volume Production | Arrow Electronics | C2012X7R1A475K125AC | 0.1822 | 0.1822
| 5.1k | 5.1 kOhms Â±1% 0.063W, 1/16W Chip Resistor 0402 (1005 Metric) Automotive AEC-Q200 Thick Film | R47, R48, R52, R53 |  | Not managed |  | 4 | 0 | Stackpole Electronics | RMCF0402FT5K10 | Volume Production | Mouser | 708-RMCF0402FT5K10 | 0.012 | 0.12
| 10k 0402 | 301010004 | J17, J19, R7, R8, R24 |  | Not managed |  | 5 | 0 | Yageo Group | RC0402JR-0710KL | Volume Production | Farnell | RC0402JR-0710KL | 0.006 | 0.05998
| 10pF | 10 pF Â±5% 25V Ceramic Capacitor C0G, NP0 0402 (1005 Metric) | C4, C5 |  | Not managed |  | 2 | 0 | Yageo Group | CC0402JRNPO8BN100 | Volume Production | Newark | CC0402JRNPO8BN100 | 0.012 | 0.12
| 10uF 0805 | SMD capacitor X7R(MURATA) with capacitance 10uF Tol.10%. Rated voltage 25Vdc 125C | C28, C29 |  | Not managed |  | 2 | 0 | Murata | GRM21BZ71E106KE15L | Volume Production | Conrad | 3425898 | 0.16272 | 0.32543
| 12pF | 0402 12 pF 50 V Â±1% Tolerance C0G SMT Multilayer Ceramic Capacitor | C8, C9 |  | Not managed |  | 2 | 0 | Murata | GRM1555C1H120FA01D | Not Recommended for New Design | DigiKey | 490-6196-1-ND | 0.1 | 0.2
| 20k | 20 kOhms Â±1% 0.1W, 1/10W Chip Resistor 0603 (1608 Metric) Moisture Resistant Thick Film | R31 |  | Not managed |  | 1 | 0 | Yageo Group | RC0603FR-0720KL | Volume Production | Farnell | RC0603FR-0720KL | 0.01 | 0.09996
| 22R 0402 | 22 Ohms Â±1% 0.063W, 1/16W Chip Resistor 0402 (1005 Metric) Moisture Resistant Thick Film | R9, R10, R11, R12, R13, R14, R15, R16, R17, R18, R19, R20, R54, R55, R56, R57, R58 |  | Not managed |  | 17 | 0 | Yageo Group | RC0402FR-0722RL | Volume Production | Newark | RC0402FR-0722RL | 0.004 | 0.068
| 22R 0402 | 22 Ohms Â±1% 0.063W, 1/16W Chip Resistor 0402 (1005 Metric) Moisture Resistant Thick Film | R38, R39, R40, R41, R42, R43 |  | Not managed |  | 6 | 0 | Yageo Group | RC0402FR-0722RL | Volume Production | Newark | RC0402FR-0722RL | 0.004 | 0.04
| 22uF 1210 | SMD capacitor X7R(EIA) with capacitance 22uF Tol.10%. Rated voltage 25Vdc 125C | C31, C32 |  | Not managed |  | 2 | 0 | Murata | GRM32ER71E226KE15L | Volume Production | Conrad | 3424926 | 0.62762 | 1.26
| 22.1k | 22.1 kOhms Â±1% 0.1W, 1/10W Chip Resistor 0603 (1608 Metric) Automotive AEC-Q200 Thick Film | R50 |  | Not managed |  | 1 | 0 | Stackpole Electronics | RMCF0603FT22K1 | Volume Production | DigiKey | RMCF0603FT22K1CT-ND | 0.1 | 0.1
| 25MHZ | 25 MHz Â±30ppm Crystal 10pF 60 Ohms 4-SMD, No Lead | X2 |  | Not managed |  | 1 | 0 | Abracon | ABM8G-25.000MHZ-B4Y-T | Volume Production | Farnell | ABM8G-25.000MHZ-B4Y-T | 0.65974 | 0.65974
| 32.768KHZ | Description | X1 |  | Not managed |  | 1 | 0 | Abracon | ABS07-32.768KHZ-7-T | Volume Production | Newark | ABS07-32.768KHZ-7-T | 0.578 | 0.578
| 36.1k | RES SMD 36.1KOHM 0.1% 1/10W 0603 | R32 |  | Not managed |  | 1 | 0 | Yageo Group | RT0603BRD0736K1L | Volume Production | Mouser | 603-RT0603BRD0736K1L | 0.1 | 0.1
| 47 kOhm | 47 kOhms Â±1% 0.1W, 1/10W Chip Resistor 0603 (1608 Metric) Moisture Resistant Thick Film | R35, R36, R37, R44, R45 |  | Not managed |  | 5 | 0 | Yageo Group | RC0603FR-0747KL | Volume Production | Mouser | 603-RC0603FR-0747KL | 0.013 | 0.13
| 47.5k | 47.5 kOhms Â±1% 0.063W, 1/16W Chip Resistor 0402 (1005 Metric) Moisture Resistant Thick Film | R51 |  | Not managed |  | 1 | 0 | Yageo Group | RC0402FR-0747K5L | Volume Production | Arrow Electronics | RC0402FR-0747K5L | 0.0005 | 0.0005
| 49.9 R | Resistor,Thick Film,49.9 Ohms,0.063 W,1%,SMT,0402,TCR 37 ppm/DegC,Cut Tape ¦ Vishay Dale CRCW040249R9FKED | R29 |  | Not managed |  | 1 | 0 | Vishay | CRCW040249R9FKED | Volume Production | DigiKey | 541-49.9LCT-ND | 0.1 | 0.1
| 73.2k | RES 73.2K OHM 1% 1/16W 0402 | R33 |  | Not managed |  | 1 | 0 | Stackpole Electronics | RMCF0402FT73K2 | Volume Production | Arrow Electronics | RMCF0402FT73K2 | 0.016 | 0.016
| 100 nF 0402 | 0.1 ÂµF Â±10% 10V Ceramic Capacitor X7R 0402 (1005 Metric) | C1, C2, C7, C11, C14, C16, C18, C19, C20, C21, C22, C26, C36, C37 |  | Not managed |  | 14 | 0 | Samsung Electro-Mechanics | CL05B104KP5NNNC | Volume Production | Mouser | 187-CL05B104KP5NNNC | 0.016 | 0.224
| 100 nF 0402 | 0.1 ÂµF Â±10% 10V Ceramic Capacitor X7R 0402 (1005 Metric) | C35 |  | Not managed |  | 1 | 0 | Samsung Electro-Mechanics | CL05B104KP5NNNC | Manual Solution
| 100kOhm | 100 kOhms Â±1% 0.063W, 1/16W Chip Resistor 0402 (1005 Metric) Moisture Resistant Thick Film | R5 |  | Not managed |  | 1 | 0 | Yageo Group | RC0402FR-07100KL | Volume Production | Mouser | 603-RC0402FR-07100KL | 0.1 | 0.1
| 100kOhm | 100 kOhms Â±1% 0.063W, 1/16W Chip Resistor 0402 (1005 Metric) Moisture Resistant Thick Film | R30 |  | Not managed |  | 1 | 0 | Yageo Group | RC0402FR-07100KL | Volume Production | Mouser | 603-RC0402FR-07100KL | 0.1 | 0.1
| 100kOhm | 100 kOhms Â±1% 0.1W, 1/10W Chip Resistor 0603 (1608 Metric) Moisture Resistant Thick Film | R46 |  | Not managed |  | 1 | 0 | Yageo Group | RC0603FR-07100KL | Volume Production | DigiKey | 311-100KHRCT-ND | 0.1 | 0.1
| 100Mhz | Description | L1 |  | Not managed |  | 1 | 0 | Murata | BLM15PD121SN1D | Volume Production | DigiKey | 490-5203-1-ND | 0.1 | 0.1
| 100pF | 100 pF Â±5% 50V Ceramic Capacitor C0G, NP0 0402 (1005 Metric) | C33 |  | Not managed |  | 1 | 0 | Samsung Electro-Mechanics | CL05C101JB5NNNC | Volume Production | Farnell | CL05C101JB5NNNC | 0.00786 | 0.07864
| 100R | 100 Ohms Â±1% 0.063W, 1/16W Chip Resistor 0402 (1005 Metric) Moisture Resistant Thick Film | R2, R3 |  | Not managed |  | 2 | 0 | Yageo Group | RC0402FR-07100RL | Volume Production | Mouser | 603-RC0402FR-07100RL | 0.008 | 0.08
| 169k | 169 kOhms Â±1% 0.1W, 1/10W Chip Resistor 0603 (1608 Metric) Automotive AEC-Q200 Thick Film | R28 |  | Not managed |  | 1 | 0 | Stackpole Electronics | RMCF0603FT169K | Volume Production | Arrow Electronics | RMCF0603FT169K | 0.002 | 0.004
| 330R | 330 Ohms Â±1% 0.063W, 1/16W Chip Resistor 0402 (1005 Metric) Moisture Resistant Thick Film | R1 |  | Not managed |  | 1 | 0 | Vishay | CRCW2512330RFKEG | Volume Production | Newark | CRCW2512330RFKEG | 0.015 | 0.015
| 330R | 330 Ohms Â±1% 0.063W, 1/16W Chip Resistor 0402 (1005 Metric) Moisture Resistant Thick Film | R6, R21, R22, R23, R27 |  | Not managed |  | 5 | 0 | Yageo Group | RC0402FR-07330RL | Volume Production | Newark | RC0402FR-07330RL | 0.004 | 0.04
| B2B-XH-A(LF)(SN) | B2B-XH-A(LF)(SN) CONN HEADER VERT 2POS 2.5MM | LED1 |  | Not managed |  | 1 | 0 | JST | B2B-XH-A (LF) (SN) | Volume Production | Newark | B2B-XH-A (LF)(SN) | 0.092 | 0.092
| B3B-XH-A | Connector Header Through Hole 3 position 0.098 (2.50mm) | J11, J12, J13 |  | Not managed |  | 3 | 0 | JST | B3B-XH-A(LF)(SN) | Volume Production | Arrow Electronics | B3B-XH-A(LF)(SN) | 0.1055 | 0.3165
| B6B-XH-A | Connector Header Through Hole 6 position 0.098 (2.50mm) | J5, J6, J7 |  | Not managed |  | 3 | 0 | JST | B6B-XH-A | Volume Production
| BLUE LED | LED RED CLEAR SMD | D3 |  | Not managed |  | 1 | 0
| Buzzer |  | LS1 |  | Not managed |  | 1 | 0 | KINGSTATE | KPEG242 | Manual Solution
| CP2102N-A02-GQFN24R | IC USB TO UART BRIDGE QFN24 | U11 |  | Not managed |  | 1 | 0 | Silicon Lab | CP2102N-A02-GQFN24R | Volume Production | Mouser | 634-CP2102NA02QFN24R | 4.14 | 4.14
| ECA-1HM471 | Aluminum Electrolytic Capacitor, 470 uF, +/- 20%, 50 V, -40 to 85 degC, 2-Pin THD, RoHS, Bulk | C3, C6, C10 | CMP-001-00032-8 | Draft | Up to date | 3 | 0 | Panasonic | ECA-1HM471 | Volume Production | Mouser | 667-ECA-1HM471 | 0.91 | 2.73
| ESD | Transient Voltage Suppressors for ESD Protection | D9 |  | Not managed |  | 1 | 0 | LEIDITECH | LESD5D5.0CT1G | Unknown
| LED | LED RED CLEAR SMD | D8, D10, D11 |  | Not managed |  | 3 | 0
| M4 | Connector Header Through Hole 5 position 0.098 (2.50mm) | J2 |  | Not managed |  | 1 | 0 | JST | B5B-XH-A | Volume Production | DigiKey | 455-B5B-XH-A-ND | 0.2 | 0.2
| M5 | Connector Header Through Hole 5 position 0.098 (2.50mm) | J4 |  | Not managed |  | 1 | 0 | JST | B5B-XH-A | Volume Production | DigiKey | 455-B5B-XH-A-ND | 0.2 | 0.2
| M6 | Connector Header Through Hole 5 position 0.098 (2.50mm) | J3 |  | Not managed |  | 1 | 0 | JST | B5B-XH-A | Volume Production | DigiKey | 455-B5B-XH-A-ND | 0.2 | 0.2
| MAX809TEUR+T | 3-Pin Microprocessor Reset Circuits | U1 |  | Not managed |  | 1 | 0 | Analog Devices | MAX809TEUR+T | Volume Production | Mouser | 700-MAX809TEURT | 5.31 | 5.31
| MMUN2211LT1G | TRANS PREBIAS NPN 50V SOT23-3 | U5 |  | Not managed |  | 1 | 0 | onsemi | MMUN2211LT1G | Volume Production | Newark | MMUN2211LT1G | 0.011 | 0.011
| PCB fuse mount | 5mm Low Profile Holder | F1, F2 |  | Not managed |  | 2 | 0
| RJ45 M1 | CONN MOD JACK 8P8C R/A SHIELDED | J8 |  | Not managed |  | 1 | 0 | Amphenol Communications Solutions | RJHSE5380 | Volume Production | Avnet | RJHSE5380 | 0.86193 | 0.86193
| RJ45 M2 | CONN MOD JACK 8P8C R/A SHIELDED | J9 |  | Not managed |  | 1 | 0 | Amphenol Communications Solutions | RJHSE5380 | Volume Production | Avnet | RJHSE5380 | 0.86193 | 0.86193
| RJ45 M3 | CONN MOD JACK 8P8C R/A SHIELDED | J10 |  | Not managed |  | 1 | 0 | Amphenol Communications Solutions | RJHSE5380 | Volume Production | Avnet | RJHSE5380 | 0.86193 | 0.86193
| RJ45 M4 | CONN MOD JACK 8P8C R/A SHIELDED | J14 |  | Not managed |  | 1 | 0 | Amphenol Communications Solutions | RJHSE5380 | Volume Production | Avnet | RJHSE5380 | 0.86193 | 0.86193
| RJ45 M5 | CONN MOD JACK 8P8C R/A SHIELDED | J15 |  | Not managed |  | 1 | 0 | Amphenol Communications Solutions | RJHSE5380 | Volume Production | Avnet | RJHSE5380 | 0.86193 | 0.86193
| RJ45 M6 | CONN MOD JACK 8P8C R/A SHIELDED | J16 |  | Not managed |  | 1 | 0 | Amphenol Communications Solutions | RJHSE5380 | Volume Production | Avnet | RJHSE5380 | 0.86193 | 0.86193
| SD03 | Description | U8 |  | Not managed |  | 1 | 0 | onsemi | ESD7351HT1G | Volume Production | Newark | ESD7351HT1G | 0.02 | 0.02
| SP0402B-ULC-01ETG | Description | CR1, CR2, CR3, CR4, CR5, CR6, CR7, CR8, CR9, CR10, CR11, CR12, CR13, CR14, CR15, CR16 |  | Not managed |  | 16 | 0 | Littelfuse | SP0402B-ULC-01ETG | Volume Production | Farnell | SP0402B-ULC-01ETG | 0.21058 | 3.37
| ST1L05CPU33R | Very low quiescent BiCMOS voltage regulator | U7 |  | Not managed |  | 1 | 0 | STMicroelectronics | ST1L05CPU33R | Volume Production | Arrow Electronics | ST1L05CPU33R | 0.5214 | 0.5214
| STM32H743VIT6 | IC MCU 32BIT 2MB FLASH 100LQFP | U2 |  | Not managed |  | 1 | 0 | STMicroelectronics | STM32H743VIT6 | Volume Production | Arrow Electronics | STM32H743VIT6 | 14.28 | 14.28
| SW | TOGGLE, 5A, 120VAC/28VDC SPDT, On-Off-On, Panel Mount, Through Hole | SW7, SW8 |  | Not managed |  | 2 | 0
| SW Debug | Connector Header Through Hole 5 position 0.098 (2.50mm) | J1 |  | Not managed |  | 1 | 0 | Wurth Elektronik | 61300511121 | Volume Production | Mouser | 710-61300511121 | 0.26 | 0.26
| TF-115-BCP9 | -25~+85 1.8mm Tin Deck MicroSD card (TF card) 260 C5191 Self bomb SMD SD Card Connectors ROHS | J20 |  | Not managed |  | 1 | 0 | XUNPU | TF-115-BCP9 | Manual Solution
| TMC2209 |  | U3, U4, U6 |  | Not managed |  | 3 | 0
| TPS56637RPAR | 4.5-V to 28-V, 6-A synchronous buck converter with ULQ-Mode 10-VQFN-HR -40 to 150 | U9 |  | Not managed |  | 1 | 0 | Texas Instruments | TPS56637RPAR | Volume Production
| TS-1089S-02526 | Tactile Switch SPST 2.5mm 4.2mm x 3.25mm Surface Mount | SW1, SW2, SW3, SW4, SW5, SW6 |  | Not managed |  | 6 | 0 | Xunpu | TS-1089S-02526 | Unknown
| USB C 16P | CONN RCP USB2.0 TYP C 16P SMD RA | J21 |  | Not managed |  | 1 | 0 | Global Connector Technology | USB4105-GF-A | Volume Production | Mouser | 640-USB4105-GF-A | 0.8 | 0.8
| USB C 16P | CONN RCP USB2.0 TYP C 16P SMD RA | J22 |  | Not managed |  | 1 | 0 | Global Connector Technology | USB4105-GF-A | Volume Production | Mouser | 640-USB4105-GF-A | 0.8 | 0.8
| W25Q64JVSSIQ | IC FLASH 64MBIT SPI/QUAD 8SOIC | U10 |  | Not managed |  | 1 | 0 | Winbond | W25Q64JVSSIQ | Volume Production | DigiKey | W25Q64JVSSIQ-ND | 1.11 | 1.11
| WS2812C-2020 | Intelligent control LED integrated light source | D4, D5, D6, D7 |  | Not managed |  | 4 | 0 | Worldsemi | WS2812C-2020 | Unknown
| XT60PW-M | Socket, DC supply, male, PIN: 2 | J18 |  | Not managed |  | 1 | 0 | Amass | XT60PW-M | Unknown